## Sheet1
Base sensors					Auxilary sensors					EC100 enclosure
Device	Channel		Color	CR3000 port		Device	Channel		Color	CR3000 port	Cable	Wire (signal)		Color	Destination
FIS	serial (RS-232)	receive	white	COM1 Tx (C1)		Sonic 2 / (CSAT3)	SDM	data	green	SDM-C1	Ethernet / cable	SDM	enable	brown	EC100	SDM-C3
		transmit	brown	COM1 Rx (C2)				clock	white	SDM-C2			clock	orange		SDM-C2
		ground	yellow	G				enable	brown	SDM-C3			data	green		SDM-C1
		shield	bare	G				reference	black	G			reference	green/white		G
	Total flow	signal	red	DF 1 H				shield	bare	G		SDI-12	signal Tx	blue	WXT cable	yellow wire
		reference	black	DF 1 L			Power	+12Vdc	clear	12V			signal Rx			black wire
	O2 flow	signal	red	DF 2 H				ground	black	G			reference	blue/white		white wire
		reference	black	DF 2 L		Sonic 3 / (CSAT3)	SDM	data	green	SDM-C1			shield			bare wire
	Std. flow	signal	red	DF 3 H				clock	white	SDM-C2	Power	+12Vdc		red	EC100	12V
		reference	black	DF 3 L				enable	brown	SDM-C3					WXT cable	brown
	Std. control	signal	red	CAO1				reference	black	G		ground		black	EC100	G
		reference	black	G				shield	bare	G					WXT cable	green
	Zero control	signal	red	CAO2			Power	+12Vdc	clear	12V	WXT cable	Power	5-30 Vdc	brown	EC100	12V
		reference	black	G				ground	black	G			ground	green	EC100	G
	Std. state	signal	red	SE 27					SDI-12	signal Tx	yellow	Ethernet / cable	blue
		reference	black	G					signal Rx	black
	Zero state	signal	red	SE 28					reference	white		blue/white
		reference	black	G					shield	bare
Ozone / generator	Switched / power outlet	signal	red	SW12-1					Yes, this wiring table has circular references.
		reference	black	G
Flowmeter	serial (RS-232)	receive	white	COM2 Tx (C3)
		transmit	brown	COM2 Rx (C4)
		ground	yellow	G
		reference	bare	G
WXT 510	SDI-12	data	blue	COM3 Tx (C5)
		ground	blu/wht	G
GPS / receiver	RS-232 / (NMEA)	PPS	gray	COM4 Tx (C7)
		Tx	white	COM4 Rx (C8)
		+12Vdc	red	12V
		ground	black	G
		shield	clear	G
		enable	yellow	G
		Rx	blue	G
Sonic/IRGA / (EC100)	SDM	reference	grn/wht	G
		data	green	SDM-C1
		clock	orange	SDM-C2
		enable	brown	SDM-C3