## Sheet1
RS232/RS485 Converter					Datalogger
Sonic/IRGA / Control Unit	Armored ethernet cable		RS-485 / terminals		Device	Channel		Color	CR3000 port
earth	any unused wire		ground		RS232/RS485 / converter	serial (RS-232)	receive		COM1 Tx (C1)
RxB	Twisted pair #1 / (any color)	solid	RDB(+)				transmit		COM1 Rx (C2)
RxA		striped	RDA(-)				ground		G
TxB	Twisted pair #2 / (any color)	solid	TDB(+)		FIS	serial (RS-232)	receive		COM2 Tx (C3)
TxA		striped	TDA(-)				transmit		COM2 Rx (C4)
							ground		G
						Flow, total	signal		DF 1 H
							reference		DF 1 L
						Flow, sample	signal		DF 2 H
							reference		DF 2 L
						Flow, zero	signal		DF 3 H
							reference		DF 3 L
						Control standard on/off			C5
						Control zero on/off			C6
						Standard status (on/off)			C7
						Zero status (on/off)			C8
					Flowmeter	Flow	signal		DF 4 H
							reference		DF 4 L